## page 1
Field |  | Byte |  | Bit #
Extra Temp/Hum Alarms |  | 75 - 81 |  | 7 |  | Each byte contains four alarm bits (0 – 3) for a single extra Temp/Hum station. Bits (4 – 7) are not used and reserved for future use. Use the temperature and humidity sensor numbers, as described in Section XIV.4 to locate which byte contains the appropriate alarm bits. In particular, the humidity and temperature alarms for a single station will be found in different bytes.
Low temp X alarm |  |  |  | 0
High temp X alarm |  |  |  | 1
Low hum X alarm |  |  |  | 2
High hum X alarm |  |  |  | 3
Soil & Leaf Alarms |  | 82 - 85 |  | 4 |  | Currently active soil/leaf alarms.
Low leaf wetness X alarm |  |  |  | 0
High leaf wetness X alarm |  |  |  | 1
Low soil moisture X alarm |  |  |  | 2
High soil moisture X alarm |  |  |  | 3
Low leaf temp X alarm |  |  |  | 4
High leaf temp X alarm |  |  |  | 5
Low soil temp X alarm |  |  |  | 6
High soil temp X alarm |  |  |  | 7
2. LOOP2 Packet Format The “LPS” command sends the different types of LOOP packet including the newer LOOP2 packet. The LOOP2 packet is NOT supported in Vantage Pro and only supported in Vantage Pro2 (Firmware 1.90 or later) and Vantage Vue. Note: Some of the fields are included in both LOOP and LOOP2 packets.
Field | Offset |  | Size |  | Explanation
"L" | 0 |  | 1 |  | Spells out "LOO", identifies a LOOP packet
"O" | 1 |  | 1
"O" | 2 |  | 1
Bar Trend | 3 |  | 1 |  | Signed byte that indicates the current 3-hour barometer trend. It is one of these values: -60 = Falling Rapidly = 196 (as an unsigned byte) -20 = Falling Slowly = 236 (as an unsigned byte) 0 = Steady 20 = Rising Slowly 60 = Rising Rapidly 80 = ASCII "P" = Rev A firmware, no trend info is available Any other value means that the Vantage does not have the 3 hours of bar data needed to determine the bar trend.
Packet Type | 4 |  | 1 |  | 0 for LOOP and 1 for LOOP2 packet
Unused | 5 |  | 2 |  | Unused field, filled with 0x7FFF
Barometer | 7 |  | 2 |  | Current Barometer. Units are (in Hg / 1000). The barometric value should be between 20 inches and 32.5 inches. Values outside these ranges will not be logged.
Inside Temperature | 9 |  | 2 |  | The value is sent as 10th of a degree in F. For example, 795 is returned for 79.5°F.
Rev 2.6.1 Page 25 of 60 March 29, 2013

## page 2
Field | Offset | Size | Explanation
Inside Humidity | 11 | 1 | This is the relative humidity in %, such as 50 is returned for 50%.
Outside Temperature | 12 | 2 | The value is sent as 10th of a degree in F. For example, 795 is returned for 79.5°F.
Wind Speed | 14 | 1 | It is a byte unsigned value in mph. If the wind speed is dashed because it lost synchronization with the radio or due to some other reason, the wind speed is forced to be 0.
Unused | 15 | 1 | Unused field, filled wth 0xFF
Wind Direction | 16 | 2 | It is a two-byte unsigned value from 1 to 360 degrees. (0° is no wind data, 90° is East, 180° is South, 270° is West and 360° is north)
10-Min Avg Wind Speed | 18 | 2 | It is a two-byte unsigned value in 0.1mph resolution.
2-Min Avg Wind Speed | 20 | 2 | It is a two-byte unsigned value in 0.1mph resolution.
10-Min Wind Gust | 22 | 2 | It is a two-byte unsigned value in 0.1mph resoluation.
Wind Direction for the 10- Min Wind Guest | 24 | 2 | It is a two-byte unsigned value from 1 to 360 degrees. (0° is no wind data, 90° is East, 180° is South, 270° is West and 360° is north)
Unused | 26 | 2 | Unused field, filled with 0x7FFF
Unused | 28 | 2 | Unused field, filled with 0x7FFF
Dew Point | 30 | 2 | The value is a signed two byte value in whole degrees F. 255 = dashed data
Unused | 32 | 1 | Unused field, filled with 0xFF
Outside Humidity | 33 | 1 | This is the relative humidity in %, such as 50 is returned for 50%.
Unused | 34 | 1 | Unused field, filled with 0xFF
Heat Index | 35 | 2 | The value is a signed two byte value in whole degrees F. 255 = dashed data
Wind Chill | 37 | 2 | The value is a signed two byte value in whole degrees F. 255 = dashed data
THSW Index | 39 | 2 | The value is a signed two byte value in whole degrees F. 255 = dashed data
Rain Rate | 41 | 2 | In rain clicks per hour.
UV | 43 | 1 | Unit is in UV Index
Solar Radiation | 44 | 2 | The unit is in watt/meter2.
Storm Rain | 46 | 2 | The storm is stored as number of rain clicks. (0.2mm or 0.01in)
Start Date of current Storm | 48 | 2 | Bit 15 to bit 12 is the month, bit 11 to bit 7 is the day and bit 6 to bit 0 is the year offseted by 2000.
Daily Rain | 50 | 2 | This value is sent as number of rain clicks. (0.2mm or 0.01in)
Last 15-min Rain | 52 | 2 | This value is sent as number of rain clicks. (0.2mm or 0.01in)
Last Hour Rain | 54 | 2 | This value is sent as number of rain clicks. (0.2mm or 0.01in)
Daily ET | 56 | 2 | This value is sent as the 1000th of an inch.
Last 24-Hour Rain | 58 | 2 | This value is sent as number of rain clicks. (0.2mm or 0.01in)
Barometric Reduction Method | 60 | 1 | Bar reduction method: 0 - user offset 1- Altimeter Setting 2- NOAA Bar Reduction. For VP2, this will always be 2.
User-entered Barometric Offset | 61 | 2 | Barometer calibration number in 1000th of an inch
Barometric calibration number | 63 | 2 | Calibration offset in 1000th of an inch
Barometric Sensor Raw Reading | 65 | 2 | In 1000th of an inch
Absolute Barometric Pressure | 67 | 2 | In 1000th of an inch, equals to the raw sensor reading plus user entered offset
Altimeter Setting | 69 | 2 | In 1000th of an inch
Unused | 71 | 1 | Unused field, filled with 0xFF
Unused | 72 | 1 | Undefined
Rev 2.6.1 Page 26 of 60 March 29, 2013

## page 3
Field | Offset |  | Size |  | Explanation
Next 10-min Wind Speed Graph Pointer | 73 |  | 1 |  | Points to the next 10-minute wind speed graph point. For current graph point, just subtract 1 (range from 0 to 23 on VP/VP2 console and 0 to 24 on Vantage Vue console)
Next 15-min Wind Speed Graph Pointer | 74 |  | 1 |  | Points to the next 15-minute wind speed graph point. For current graph point, just subtract 1 (range from 0 to 23 on VP/VP2 console and 0 to 24 on Vantage Vue console)
Next Hourly Wind Speed Graph Pointer | 75 |  | 1 |  | Points to the next hour wind speed graph point. For current graph point, just subtract 1 (range from 0 to 23 on VP/VP2 console and 0 to 24 on Vantage Vue console)
Next Daily Wind Speed Graph Pointer | 76 |  | 1 |  | Points to the next daily wind speed graph point. For current graph point, just subtract 1 (range from 0 to 23 on VP/VP2 console and 0 to 24 on Vantage Vue console)
Next Minute Rain Graph Pointer | 77 |  | 1 |  | Points to the next minute rain graph point. For current graph point, just subtract 1 (range from 0 to 23 on VP/VP2 console and 0 to 24 on Vantage Vue console)
Next Rain Storm Graph Pointer | 78 |  | 1 |  | Points to the next rain storm graph point. For current graph point, just subtract 1 (range from 0 to 23 on VP/VP2 console and 0 to 254on Vantage Vue console)
Index to the Minute within an Hour | 79 |  | 1 |  | It keeps track of the minute within an hour for the rain calculation. (range from 0 to 59)
Next Monthly Rain | 80 |  | 1 |  | Points to the next monthly rain graph point. For current graph point, just subtract 1 (range from 0 to 23 on VP/VP2 console and 0 to 24 on Vantage Vue console)
Next Yearly Rain | 81 |  | 1 |  | Points to the next yearly rain graph point. For current graph point, just subtract 1 (range from 0 to 23 on VP/VP2 console and 0 to 24 on Vantage Vue console)
Next Seasonal Rain | 82 |  | 1 |  | Points to the next seasonal rain graph point. Yearly rain always resets at the beginning of the calendar, but seasonal rain resets when rain season begins. For current graph point, just subtract 1 (range from 0 to 23 on VP/VP2 console and 0 to 24 on Vantage Vue console)
Unused | 83 |  | 2 |  | Unused field, filled with 0x7FFF
Unused | 85 |  | 2 |  | Unused field, filled with 0x7FFF
Unused | 87 |  | 2 |  | Unused field, filled with 0x7FFF
Unused | 89 |  | 2 |  | Unused field, filled with 0x7FFF
Unused | 91 |  | 2 |  | Unused field, filled with 0x7FFF
Unused | 93 |  | 2 |  | Unused field, filled with 0x7FFF
"\n" <LF> = 0x0A | 95 |  | 1
"\r" <CR> = 0x0D | 96 |  | 1
CRC | 97 |  | 2
Total Length | 99
3. HILOW data format The "HILOWS" command sends a 436 byte data packet and a 2 byte CRC value. The data packet is broken up into sections of related data values. Contents of the HILOW packet.
Field |  | Offset |  | Size |  | Explanation
Barometer Section |  | 0 |  | 16
Daily Low Barometer |  | 0 |  | 2
Daily High Barometer |  | 2 |  | 2
Month Low Bar |  | 4 |  | 2
Rev 2.6.1 Page 27 of 60 March 29, 2013

## page 4
Field | Offset | Size | Explanation
Month High Bar | 6 | 2
Year Low Barometer | 8 | 2
Year High Barometer | 10 | 2
Time of Day Low Bar | 12 | 2
Time of Day High Bar | 14 | 2
Wind Speed Section | 16 | 5
Daily Hi Wind Speed | 16 | 1
Time of Hi Speed | 17 | 2
Month Hi Wind Speed | 19 | 1
Year Hi Wind Speed | 20 | 1
Inside Temp Section | 21 | 16
Day Hi Inside Temp | 21 | 2
Day Low Inside Temp | 23 | 2
Time Day Hi In Temp | 25 | 2
Time Day Low In Temp | 27 | 2
Month Low In Temp | 29 | 2
Month Hi In Temp | 31 | 2
Year Low In Temp | 33 | 2
Year Hi In Temp | 35 | 2
Inside Humidity Section | 37 | 10
Day Hi In Hum | 37 | 1
Day Low In Hum | 38 | 1
Time Day Hi In Hum | 39 | 2
Time Day Low In Hum | 41 | 2
Month Hi In Hum | 43 | 1
Month Low In Hum | 44 | 1
Year Hi In Hum | 45 | 1
Year Low In Hum | 46 | 1
Outside Temp Section | 47 | 16
Day Low Out Temp | 47 | 2
Day Hi Out Temp | 49 | 2
Time Day Low Out Temp | 51 | 2
Time Day Hi Out Temp | 53 | 2
Month Hi Out Temp | 55 | 2
Month Low Out Temp | 57 | 2
Year Hi Out Temp | 59 | 2
Year Low Out Temp | 61 | 2
Dew Point Section | 63 | 16
Day Low Dew Point | 63 | 2
Day Hi Dew Point | 65 | 2
Time Day Low Dew Point | 67 | 2
Time Day Hi Dew Point | 69 | 2
Month Hi Dew Point | 71 | 2
Month Low Dew Point | 73 | 2
Year Hi Dew Point | 75 | 2
Year Low Dew Point | 77 | 2
Rev 2.6.1 Page 28 of 60 March 29, 2013

## page 5
Field | Offset | Size | Explanation
Wind Chill Section | 79 | 8
Day Low Wind Chill | 79 | 2
Time Day Low Chill | 81 | 2
Month Low Wind Chill | 83 | 2
Year Low Wind Chill | 85 | 2
Heat Index Section | 87 | 8
Day High Heat | 87 | 2
Time of Day High Heat | 89 | 2
Month High Heat | 91 | 2
Year High Heat | 93 | 2
THSW Index Section | 95 | 8
Day High THSW | 95 | 2
Time of Day High THSW | 97 | 2
Month High THSW | 99 | 2
Year High THSW | 101 | 2
Solar Radiation Section | 103 | 8
Day High Solar Rad | 103 | 2
Time of Day High Solar | 105 | 2
Month High Solar Rad | 107 | 2
Year High Solar Rad | 109 | 2
UV Section | 111 | 5
Day High UV | 111 | 1
Time of Day High UV | 112 | 2
Month High UV | 114 | 1
Year High UV | 115 | 1
Rain Rate Section | 116 | 10
Day High Rain Rate | 116 | 2
Time of Day High Rain Rate | 118 | 2
Hour High Rain Rate | 120 | 2
Month High Rain Rate | 122 | 2
Year High Rain Rate | 124 | 2
Extra/Leaf/Soil Temps | 126 | 150 | Each field has 15 entries. Indexes 0 – 6 = Extra Temperatures 2 – 8 Indexes 7 – 10 = SoilTemperatures 1 – 4 Indexes 11 – 14 = Leaf Temperatures 1 – 4
Day Low Temperature | 126 | 15 | (15 * 1)
Day Hi Temperature | 141 | 15 | (15 * 1)
Time Day Low Temperature | 156 | 30 | (15 * 2)
Time Day Hi Temperature | 186 | 30 | (15 * 2)
Month Hi Temperature | 216 | 15 | (15 * 1)
Month Low Temperature | 231 | 15 | (15 * 1)
Year Hi Temperature | 246 | 15 | (15 * 1)
Year Low Temperature | 261 | 15 | (15 * 1)
Rev 2.6.1 Page 29 of 60 March 29, 2013

## page 6
Field | Offset | Size | Explanation
Outside/Extra Hums | 276 | 80 | Each field has 8 entries Index 0 = Outside Humidity Index 1 – 7 = Extra Humidities 2 – 8
Day Low Humidity | 276 | 8 | (8 * 1)
Day Hi Humidity | 284 | 8 | (8 * 1)
Time Day Low Humidity |  | 16 | (8 * 2)
Time Day Hi Humidity |  | 16 | (8 * 2)
Month Hi Humidity |  | 8 | (8 * 1)
Month Low Humidity |  | 8 | (8 * 1)
Year Hi Humidity |  | 8 | (8 * 1)
Year Low Humidity |  | 8 | (8 * 1)
Soil Moisture Section | 356 | 40 | Each field has 4 entries. Indexes 0 – 3 = Soil Moistures 1 – 4
Day Hi Soil Moisture |  | 4 | (4 * 1)
Time Day Hi Soil Moisture |  | 8 | (4 * 2)
Day Low Soil Moisture |  | 4 | (4 * 1)
Time Day Low Soil Moisture |  | 8 | (4 * 2)
Month Low Soil Moisture |  | 4 | (4 * 1)
Month Hi Soil Moisture |  | 4 | (4 * 1)
Year Low Soil Moisture |  | 4 | (4 * 1)
Year Hi Soil Moisture |  | 4 | (4 * 1)
Leaf Wetness Section | 396 | 40 | Each field has 4 entries. Indexes 0 – 3 = Leaf Wetness 1 – 4
Day Hi Leaf Wetness |  | 4 | (4 * 1)
Time Day Hi Leaf Wetness |  | 8 | (4 * 2)
Day Low Leaf Wetness |  | 4 | (4 * 1)
Time Day Low Leaf Wetness |  | 8 | (4 * 2)
Month Low Leaf Wetness |  | 4 | (4 * 1)
Month Hi Leaf Wetness |  | 4 | (4 * 1)
Year Low Leaf Wetness |  | 4 | (4 * 1)
Year Hi Leaf Wetness |  | 4 | (4 * 1)
CRC | 436 | 2
4. DMP and DMPAFT data format There are two different archived data formats. Rev "A" firmware, dated before April 24, 2002 uses the old format. Rev "B" firmware dated on or after April 24, 2002 uses the new format. The fields up to ET are identical for both formats. The only differences are in the Soil, Leaf, Extra Temperature, Extra Humidity, High Solar, High UV, and forecast fields (reedOpen and reedClosed fields are removed). You can use the VER command and parse the date returned to determine the archive data format, or you can examine byte 42 in the archive record. In a Rev B record, it will have the value 0x00. In a Rev A record, this byte is used for "Leaf Wetness 4" which is never assigned a real data value, so it will always contain 0xFF. Future record formats may assign different values for this field.
Rev 2.6.1 Page 30 of 60 March 29, 2013